## Minhhh
Effect on the vehicle mass
Time | Vehicle mass (kg) | Total Resistance Torque at different vehicle mass | Total resistance torque by FZ | Total resistance torque by FY | Total resistance torque by FX
0 | 550 | 55.79 | 7.277 | 12.98 | 35.53
1 (có 1 tài xê) | 600 | 61.47 | 7.938 | 15.03 | 38.5
2 | 650 | 67.15 | 8.6 | 17.08 | 41.47
3 | 700 | 72.84 | 9.261 | 19.13 | 44.44
4 (4 người ngồi) | 750 | 78.53 | 9.922 | 21.19 | 47.41
5
6
7
8(Full tải: hành khách + Hàng hoá)
Fz = 4000N (Line chart 3D)
Steering Torque | Vehicle Speed | Steering Resistance Torque at 300 degrees steering wheel angle | Steering Resistance Torque at 600 degrees steering wheel angle | Steering Resistance Torque at 0 degree steering wheel angle
0 | 0 | 235.7 | 270.3 | 205
5 | 5 | 160 | 185.2 | 140.3
10 | 10 | 156.5 | 169 | 139.2
| 15 | 155.4 | 166.9 | 138.1
| 20 | 153.9 | 164 | 136.9
Chứng minh model đúng
Vehicle mass effect
Time | Vehicle mass (kg) | Total Resistance Torque at constant steering torque T = 20N.m, speed v = 60m/h, τ = 5° and γ = 9° (N.m) | Total resistance torque by Fx | Total resistance torque by Fy | Total resistance torque by Fz | FX+FY | FX+FY+FZ
0 | 1100 | 101.7
1 (có 1 tài xê) | 1150 | 107.4
2 | 1200 | 113
3 | 1250 | 118.6
4 (4 người ngồi) | 1300 | 124.3
5 | 1350 | 129.9
6 | 1400 | 135.6
7 | 1450 | 141.2
8(Full tải: hành khách + Hàng hoá) | 1500 | 146.9
\
Time | Vehicle mass (kg) | Total Resistance Torque at constant steering torque T = 20N.m, speed v = 100km/h, τ = 5° and γ = 9° (N.m) | Total resistance torque by Fx | Total resistance torque by Fy | Total resistance torque by Fz | FX+FY | FX+FY+FZ
0 | 1100 | 98.77
1 (có 1 tài xê) | 1150 | 104.4
2 | 1200 | 110
3 | 1250 | 115.6
4 (4 người ngồi) | 1300 | 121.2
5 | 1350 | 126.8
6 | 1400 | 132.4
7 | 1450 | 138.1
8(Full tải: hành khách + Hàng hoá) | 1500 | 143.7
Time | Vehicle mass (kg) | Total Resistance Torque at constant steering torque T = 20N.m, speed v = 140km/h, τ = 5° and γ = 9° (N.m) | Total resistance torque by Fx | Total resistance torque by Fy | Total resistance torque by Fz | FX+FY | FX+FY+FZ
0 | 1100 | 96.86
1 (có 1 tài xê) | 1150 | 102.4
2 | 1200 | 108
3 | 1250 | 113.6
4 (4 người ngồi) | 1300 | 119.2
5 | 1350 | 124.8
6 | 1400 | 130.4
7 | 1450 | 136
8(Full tải: hành khách + Hàng hoá) | 1500 | 141.6
Time | Vehicle mass (kg) | Total Resistance Torque at constant steering torque T = 20N.m, speed v =180km/h, τ = 5° and γ = 9° (N.m) | Total resistance torque by Fx | Total resistance torque by Fy | Total resistance torque by Fz | FX+FY | FX+FY+FZ
0 | 1100 | 91.89
1 (có 1 tài xê) | 1150 | 97.29
2 | 1200 | 102.7
3 | 1250 | 108.2
4 (4 người ngồi) | 1300 | 113.7
5 | 1350 | 119.1
6 | 1400 | 124.6
7 | 1450 | 130.2
8(Full tải: hành khách + Hàng hoá) | 1500 | 135.7
Vehicle speed effect
Time | Vehicle velocity (km/h) | Total Resistance Torque at vehicle mass m = 550kg | Total resistance torque by FX | Total resistance torque by FY | Total resistance torque by FZ
0 | 0 | 69 | 31 | 30.725 | 7.275
1 (có 1 tài xê) 1100kg | 5 | 61.97 | 33.2 | 21.49 | 7.275
2 | 10 | 60.72 | 33.69 | 19.76 | 7.275
3 | 15 | 58.61 | 34.47 | 16.86 | 7.275
4 (4 người ngồi) 1300kg | 20 | 55.78 | 35.53 | 12.97 | 7.275
5
6
7
8(Full tải: hành khách + Hàng hoá) 1500 kg
Time | Vehicle velocity (km/h) | Total Resistance Torque at vehicle mass m = 650kg
0 | 0 | 82.1
| 5 | 73.37
2 | 10 | 72.12
3 | 15 | 70
4 (4 người ngồi) 1300kg | 20 | 67.14
5
6
7
Time | Vehicle velocity (km/h) | Total Resistance Torque at vehicle mass m = 750kg
0 | 0 | 92.3
8(Full tải: hành khách + Hàng hoá) 1500 kg | 5 | 84.77
2 | 10 | 83.52
3 | 15 | 81.39
| 20 | 78.52
5
6
7
Kingpin angle effect
Khối lượng xe và tài xế = 1100 kg | Kingpin (angle) | Total Resistance Torque at constant vehicle mass = 550kg | Total resistance torque by FX | Total resistance torque by FY | Total resistance torque by FZ
| 0 | 22.22 | 9.081 | 13.14 | 0
| 1 | 25.45 | 12.04 | 13.14 | 0.2752
| 2 | 28.82 | 15 | 13.13 | 0.6854
| 3 | 32.31 | 17.96 | 13.12 | 1.23
| 4 | 35.92 | 20.9 | 13.11 | 1.909
| 5 | 39.65 | 23.85 | 13.09 | 2.721
| 6 | 43.51 | 26.78 | 13.07 | 3.665
| 7 | 47.49 | 29.71 | 13.04 | 4.74
| 8 | 51.58 | 32.63 | 13.01 | 5.944
| 9 | 55.79 | 35.53 | 12.98 | 7.277
|  | 106.2 | 72.8 | 18.81 | 14.55
|  | 97.58 | 66.84 | 18.86 | 11.89
|  | 89.24 | 60.86 | 18.9 | 9.479
|  | 81.13 | 54.87 | 18.94 | 7.329
|  | 73.26 | 48.85 | 18.97 | 5.441
|  | 65.64 | 42.83 | 19 | 3.818
|  | 58.26 | 36.78 | 19.02 | 2.46
|  | 51.14 | 30.73 | 19.03 | 1.371
|  | 44.26 | 24.67 | 19.04 | 0.5503
|  | 37.65 | 18.6 | 19.04 | 0.01
Khối lượng xe và 5 người ngồi = 1300 kg | Kingpin (angle) | Total Resistance Torque at constant torque T = 20N.m, vehicle mass = 650kg, vehicle speed v = 20 km/h and τ = 5°
| 0 | 27.89
| 1 | 31.67
| 2 | 35.6
| 3 | 39.68
| 4 | 43.9
| 5 | 48.27
| 6 | 52.79
| 7 | 57.44
| 8 | 62.23
| 9 | 67.15
Khối lượng xe, hành khách và hành lí = 1500 kg | Kingpin (angle) | Total Resistance Torque at constant torque T = 20N.m, vehicle mass = 750kg, vehicle speed v = 20 km/h and τ = 5°
| 0 | 33.57
| 1 | 37.9
| 2 | 42.4
| 3 | 47.06
| 4 | 51.9
| 5 | 56.9
| 6 | 62.07
| 7 | 67.4
| 8 | 72.89
| 9 | 78.53
Caster angle effect
Khối lượng xe và tài xế = 1100 kg | Caster (angle) | Total Resistance Torque at constant vehicle mass = 550kg | Total resistance torque by FX | Total resistance torque by FY | Total resistance torque by FZ
| 0 | 49.01 | 35.67 | 6.041 | 7.305
| 1 | 50.4 | 35.66 | 7.436 | 7.303
| 2 | 51.77 | 35.65 | 8.828 | 7.3
| 3 | 53.12 | 35.62 | 10.22 | 7.295
| 4 | 54.47 | 35.58 | 11.6 | 7.287
| 5 | 55.79 | 35.53 | 12.98 | 7.277
Khối lượng xe và 4 hành khách = 1300 kg | Caster (angle) | Total Resistance Torque at constant torque T = 20N.m, vehicle mass = 1300kg, vehicle speed v = 40 km/h and γ = 9°
| 0 | 58.25
| 1 | 60.07
| 2 | 61.88
| 3 | 63.66
| 4 | 65.42
| 5 | 67.15
Khối lượng xe, hành khach và hành lí = 1500 kg | Caster (angle) | Total Resistance Torque at constant torque T = 20N.m, vehicle mass = 1500kg, vehicle speed v = 40 km/h and γ = 9°
| 0 | 67.5
| 1 | 69.76
| 2 | 71.99
| 3 | 74.19
| 4 | 76.37
| 5 | 78.53
Camber angle effects
Time | Camber angle | Total Resistance Torque at vehicle mass m = 550kg | Total resistance torque by FX | Total resistance torque by FY | Total resistance torque by FZ
0 | 0 | 55.78 | 35.53 | 12.97 | 7.275
1 (có 1 tài xê) 1100kg | 1 | 56.97 | 34.8 | 14.895 | 7.275
2 | 2 | 57.16 | 33.87 | 15.565 | 7.275
4 (4 người ngồi) 1300kg

## Long
torque | right | left | after 15s
2.5 | 11.47 | 10.95
5 | 18 | 16.67
7.5 | 22.6 | 20.4
10 | 25 | 22.3
12.5 | 25 | 22.3
15 | 25 | 22.3
17.5 | 25 | 22.3
20 | 25 | 22.3
22.5 | 25 | 22.3
25 | 25 | 22.3