## Minhhh
Effect on the vehicle mass
Time | Vehicle mass (kg) | Total Resistance Torque at constant steering torque T = 20N.m, speed v = 20km/h, τ = 5° and γ = 9° (N.m) | Total resistance torque by FX | Total resistance torque by FY | Total resistance torque by FZ
0 | 1100 | 118.4 | 14.55 | 35.64 | 68.2
1 (có 1 tài xê) | 1150 | 124.1 | 15.27 | 37.7 | 71.17
2 | 1200 | 129.8 | 15.88 | 39.77 | 74.14
3 | 1250 | 135.5 | 16.54 | 41.84 | 77.11
4 (4 người ngồi) | 1300 | 141.2 | 17.2 | 43.9 | 80.08
5 | 1350 | 146.9 | 17.86 | 45.97 | 83.05
6 | 1400 | 152.6 | 18.52 | 48.04 | 86.02
7 | 1450 | 158.3 | 19.18 | 50.01 | 89
8(Full tải: hành khách + Hàng hoá) | 1500 | 164 | 19.84 | 52.18 | 91.96
Fz = 4000N (Line chart 3D)
Steering Torque | Vehicle Speed | Steering Resistance Torque at T=5 N.m | Steering Resistance Torque at T=10 N.m | Steering Resistance Torque at T= 0 N.m
0 | 0 | 210.1 | 220.3 | 199.1
5 | 5 | 157.1 | 170.3 | 140.3
10 | 10 | 156.5 | 169 | 139.2
| 15 | 155.4 | 166.9 | 138.1
| 20 | 153.9 | 164 | 136.9
Chứng minh model đúng
Vehicle mass effect
Time | Vehicle mass (kg) | Total Resistance Torque at constant steering torque T = 20N.m, speed v = 60m/h, τ = 5° and γ = 9° (N.m) | Total resistance torque by Fx | Total resistance torque by Fy | Total resistance torque by Fz | FX+FY | FX+FY+FZ
0 | 1100 | 101.7
1 (có 1 tài xê) | 1150 | 107.4
2 | 1200 | 113
3 | 1250 | 118.6
4 (4 người ngồi) | 1300 | 124.3
5 | 1350 | 129.9
6 | 1400 | 135.6
7 | 1450 | 141.2
8(Full tải: hành khách + Hàng hoá) | 1500 | 146.9
\
Time | Vehicle mass (kg) | Total Resistance Torque at constant steering torque T = 20N.m, speed v = 100km/h, τ = 5° and γ = 9° (N.m) | Total resistance torque by Fx | Total resistance torque by Fy | Total resistance torque by Fz | FX+FY | FX+FY+FZ
0 | 1100 | 98.77
1 (có 1 tài xê) | 1150 | 104.4
2 | 1200 | 110
3 | 1250 | 115.6
4 (4 người ngồi) | 1300 | 121.2
5 | 1350 | 126.8
6 | 1400 | 132.4
7 | 1450 | 138.1
8(Full tải: hành khách + Hàng hoá) | 1500 | 143.7
Time | Vehicle mass (kg) | Total Resistance Torque at constant steering torque T = 20N.m, speed v = 140km/h, τ = 5° and γ = 9° (N.m) | Total resistance torque by Fx | Total resistance torque by Fy | Total resistance torque by Fz | FX+FY | FX+FY+FZ
0 | 1100 | 96.86
1 (có 1 tài xê) | 1150 | 102.4
2 | 1200 | 108
3 | 1250 | 113.6
4 (4 người ngồi) | 1300 | 119.2
5 | 1350 | 124.8
6 | 1400 | 130.4
7 | 1450 | 136
8(Full tải: hành khách + Hàng hoá) | 1500 | 141.6
Time | Vehicle mass (kg) | Total Resistance Torque at constant steering torque T = 20N.m, speed v =180km/h, τ = 5° and γ = 9° (N.m) | Total resistance torque by Fx | Total resistance torque by Fy | Total resistance torque by Fz | FX+FY | FX+FY+FZ
0 | 1100 | 91.89
1 (có 1 tài xê) | 1150 | 97.29
2 | 1200 | 102.7
3 | 1250 | 108.2
4 (4 người ngồi) | 1300 | 113.7
5 | 1350 | 119.1
6 | 1400 | 124.6
7 | 1450 | 130.2
8(Full tải: hành khách + Hàng hoá) | 1500 | 135.7
Vehicle speed effect
Time | Vehicle velocity (km/h) | Total Resistance Torque at constant torque T = 20N.m, vehicle mass = 1100kg, τ = 5° and γ = 9° | Total resistance torque by FX | Total resistance torque by FY | Total resistance torque by FZ
0 | 0 | 132 | 60 | 57.45 | 14.55
1 (có 1 tài xê) 1100kg | 20 | 118.4 | 68.2 | 35.64 | 14.55
2 | 40 | 106.2 | 72.8 | 18.81 | 14.55
3 | 60 | 101.7 | 74.51 | 12.68 | 14.55
4 (4 người ngồi) 1300kg | 80 | 99.92 | 75.24 | 10.12 | 14.55
5 | 100 | 98.77 | 75.7 | 8.519 | 14.55
6 | 120 | 97.81 | 76.09 | 7.176 | 14.55
7 | 140 | 96.81 | 76.47 | 5.837 | 14.55
8(Full tải: hành khách + Hàng hoá) 1500 kg | 160 | 94.46 | 77.2 | 2.431 | 14.55
| 180 | 92.9 | 77.98 | 0.37 | 14.55
Time | Vehicle velocity (km/h) | Total Resistance Torque at constant torque T = 20N.m, vehicle mass = 1300kg, τ = 5° and γ = 9°
0 | 0 | 155
| 20 | 141.2
2 | 40 | 128.8
3 | 60 | 124.3
4 (4 người ngồi) 1300kg | 80 | 122.4
5 | 100 | 121.2
6 | 120 | 120.2
7 | 140 | 119.2
| 160 | 116.6
| 180 | 113.7
Time | Vehicle velocity (km/h) | Total Resistance Torque at constant torque T = 20N.m, vehicle mass = 1500kg, τ = 5° and γ = 9°
0 | 0 | 185.2
8(Full tải: hành khách + Hàng hoá) 1500 kg | 20 | 164
2 | 40 | 151.5
3 | 60 | 146.9
| 80 | 144.9
5 | 100 | 143.7
6 | 120 | 142.6
7 | 140 | 141.6
| 160 | 138.9
| 180 | 135.7
Kingpin angle effect
Khối lượng xe và tài xế = 1100 kg | Kingpin (angle) | Total Resistance Torque at constant torque T = 20N.m, vehicle mass = 1100kg, vehicle speed v = 40 km/h and τ = 5° | Total resistance torque by FX | Total resistance torque by FY | Total resistance torque by FZ
| 0 | 37.65 | 18.6 | 19.04 | 0.01
| 1 | 44.26 | 24.67 | 19.04 | 0.5503
| 2 | 51.14 | 30.73 | 19.03 | 1.371
| 3 | 58.26 | 36.78 | 19.02 | 2.46
| 4 | 65.64 | 42.83 | 19 | 3.818
| 5 | 73.26 | 48.85 | 18.97 | 5.441
| 6 | 81.13 | 54.87 | 18.94 | 7.329
| 7 | 89.24 | 60.86 | 18.9 | 9.479
| 8 | 97.58 | 66.84 | 18.86 | 11.89
| 9 | 106.2 | 72.8 | 18.81 | 14.55
|  | 106.2 | 72.8 | 18.81 | 14.55
|  | 97.58 | 66.84 | 18.86 | 11.89
|  | 89.24 | 60.86 | 18.9 | 9.479
|  | 81.13 | 54.87 | 18.94 | 7.329
|  | 73.26 | 48.85 | 18.97 | 5.441
|  | 65.64 | 42.83 | 19 | 3.818
|  | 58.26 | 36.78 | 19.02 | 2.46
|  | 51.14 | 30.73 | 19.03 | 1.371
|  | 44.26 | 24.67 | 19.04 | 0.5503
|  | 37.65 | 18.6 | 19.04 | 0.01
Khối lượng xe và 5 người ngồi = 1300 kg | Kingpin (angle) | Total Resistance Torque at constant torque T = 20N.m, vehicle mass = 1300kg, vehicle speed v = 40 km/h and τ = 5°
| 0 | 48.9
| 1 | 56.61
| 2 | 62.62
| 3 | 72.92
| 4 | 80.52
| 5 | 90.42
| 6 | 99.59
| 7 | 109.1
| 8 | 118.8
| 9 | 128.8
Khối lượng xe, hành khách và hành lí = 1500 kg | Kingpin (angle) | Total Resistance Torque at constant torque T = 20N.m, vehicle mass = 1500kg, vehicle speed v = 40 km/h and τ = 5°
| 0 | 60.21
| 1 | 69
| 2 | 78.14
| 3 | 87.63
| 4 | 97.45
| 5 | 107.6
| 6 | 118.1
| 7 | 128.9
| 8 | 140
| 9 | 151.5
Caster angle effect
Khối lượng xe và tài xế = 1100 kg | Caster (angle) | Total Resistance Torque at constant torque T = 20N.m, vehicle mass = 1100kg, vehicle speed v = 40 km/h and γ = 9° | Total resistance torque by FX | Total resistance torque by FY | Total resistance torque by FZ
| 0 | 96.26 | 73.07 | 8.675 | 14.61
| 1 | 98.3 | 73.06 | 10.63 | 14.61
| 2 | 100.3 | 73.03 | 12.69 | 14.6
| 3 | 102.3 | 72.97 | 14.74 | 14.59
| 4 | 104.2 | 72.9 | 16.78 | 14.57
| 5 | 106.2 | 72.8 | 18.81 | 14.55
Khối lượng xe và 4 hành khách = 1300 kg | Caster (angle) | Total Resistance Torque at constant torque T = 20N.m, vehicle mass = 1300kg, vehicle speed v = 40 km/h and γ = 9°
| 0 | 114.7
| 1 | 117.6
| 2 | 120.4
| 3 | 123.3
| 4 | 126.1
| 5 | 128.8
Khối lượng xe, hành khach và hành lí = 1500 kg | Caster (angle) | Total Resistance Torque at constant torque T = 20N.m, vehicle mass = 1500kg, vehicle speed v = 40 km/h and γ = 9°
| 0 | 133.1
| 1 | 136.9
| 2 | 140.6
| 3 | 144.3
| 4 | 147.9
| 5 | 151.5

## Long
torque | right | left | after 15s
2.5 | 11.47 | 10.95
5 | 18 | 16.67
7.5 | 22.6 | 20.4
10 | 25 | 22.3
12.5 | 25 | 22.3
15 | 25 | 22.3
17.5 | 25 | 22.3
20 | 25 | 22.3
22.5 | 25 | 22.3
25 | 25 | 22.3